## Products
Name | Brand | Main-Category | Sub-Category | Description | Featured | Image | Datasheet
Falcon | WISI | Falcon | falcon | The new FALCON headend product range features well known and established WISI signal processing technology which is used in various new and future proof model versions and can be adapted to meet specific market needs by means of flexible configurations. | FALSE | WISI Falcon.png | WISI Falcon.pdf
GT 01 W 0230 | WISI | Tangram | chassis | The TANGRAM platform is a very highly customizable and offers advanced DVB stream processing in a small footprint 1RU chassis concept. The TANGRAM chassis can fit up to 6 modules on the backside and 1 module on the front panel. The TANGRAM chassis GT01W0230 comes with one 230 V AC power supply, with an embedded switch on the backplane (GT01W, GT11) and a hot swappable fan tray. The GT01W is a carrier grade chassis and supports a fully redundant concept (1+1, n+1). The WISI TANGRAM video platform is a high-density digital TV headend for contribution of digital TV via IP networks and end-to-end IPTV solutions such as video-on-demand, connected TV and OTT (Over The Top) or Web TV. | FALSE | WISI GT 01 W 0230.png | WISI GT 01 W 0230.pdf
GT10 0230 | WISI | Tangram | chassis | The WISI TANGRAM video platform is a high-density IP video headend for contribution of digital TV via IP networks and end-to-end IPTV solutions such as video-on-demand, connected TV and OTT. The TANGRAM chassis GT10 0230 can fit up to 6 modules at the rear and comes with one 230 V AC power supply, with an embedded 10 Gbps Traffic Manager and a hot swappable fan tray. The GT10 is a carrier grade chassis and supports a fully redundant concept. | FALSE | WISI GT10 0230.png | WISI GT10 0230.pdf
Tangram GT35 | WISI | Tangram | modules | The TANGRAM Encoder GT35 is a professional and high density HD/SD audio & video encoding device which adds the feature of MPEG-4 and MPEG-2 encoding to the TANGRAM product line. With the same form factor as the TANGRAM modules, the GT35 Encoder can be used in any TANGRAM base unit. GT35 allows you to add services available in HDMI format to your digital network. Per module are 4 HDMI inputs available, which enables 24 HMDI inputs in 1 RU. | FALSE | WISI Tangram GT35.png | WISI Tangram GT35.pdf
Tangram GT36 | WISI | Tangram | modules | The TANGRAM ENCODER is a professional and high-density HD/SD audio & video encoding device which adds the feature of MPEG-4 and MPEG-2 encoding to the TANGRAM product line. With the same form factor as the TANGRAM modules, the TANGRAM ENCODER can be used in any TANGRAM base unit. The TANGRAM ENCODER allows you to add services available in HD/SD-SDI or A/V analog format to your digital network. | FALSE | WISI Tangram GT36.png | WISI Tangram GT36.pdf
GT 55 W 0230 | WISI | Tangram | power-supply | With the optional power supply GT 55 W 0230 for 230 V AC, the reliability of the Tangram platform will be significantly increased - carrier grade. Thanks to the use of the optimised load sharing of redundant power supply, a permanent and reliable supply of the high density platform is guaranteed. During the operation, even in case of an error, the PSU can be changed without impairment of the customer signal. Furthermore, the PSU or the complete Tangram Platform can be integrated in a Performance Management Tool. For the PSU the most important parameters (internal, external output voltage, output current, temperature, type, serial number) can be transferred via SNMP. | FALSE | WISI GT 55 W 0230.png | WISI GT 55 W 0230.pdf
LX 50 0048 | WISI | Optopus | chassis | LX 50 0048 is a basic unit of the optical transmission platform Optopus, providing 14 module slots in a 4 RU chassis, powered from a 48 V DC mains supply. | FALSE | LX 50 0048.png | LX 50 0048.pdf
LX 50 0230 | WISI | Optopus | chassis | LX 50 0230 is a basic unit for the optical transmission platform Optopus, providing 14 module slots in 4 height units, with a supply voltage of 230 AC. | FALSE | LX 50 0230.png | LX 50 0230.pdf
LX 52 | WISI | Optopus | chassis | LX 52 is a base unit of the optical platform Optopus with 2 slots in a single rack unit chassis. | FALSE | LX 52.png | LX 52.pdf
LX 11 S 200x | WISI | Optopus | optical-transmitter | The LX 11 is part of the Optopus product portfolio. LX 11 is a single direct modulated fullband transmitter for use in HFC networks. The Optopus platform is a highly flexible and high density platform for all kinds of analog optical networks. The system is used in any network such as HFC, RF over Glass or RF Overlay in FTTX applications. | FALSE | LX 11 S 200x.png | LX 11 S 200x.pdf
LX 12 S xx00 | WISI | Optopus | optical-transmitter | The LX 12 is part of the Optopus product portfolio. LX 12 is a dual direct modulated fullband transmitter with 2x 1310 nm for use in HFC networks.The Optopus platform is a highly flexible and high density platform for all kinds of analog optical networks. The system is used in any network such as HFC, RF over Glass or RF Overlay in FTTX applications. | FALSE | LX 12 S xx00.png | LX 12 S xx00.pdf
LX 13 S 0334 | WISI | Optopus | optical-transmitter | The LX 13 is part of the Optopus product portfolio. LX 13 is a dual CWDM upstream transmitter with two adjacent CWDM wavelengths for use in return path applications in HFC networks. The Optopus platform is a highly flexible and high density platform for all kinds of analog optical networks. The system is used in any network such as HFC, RF over Glass or RF Overlay in FTTX applications. | FALSE | LX 13 S 0334.png | LX 13 S 0334.pdf
LX 15 S 120x | WISI | Optopus | optical-transmitter | The LX 15 is part of the Optopus product portfolio. LX 15 is a direct modulated fullband transmitter with 1550 nm for use in RF Overlay and RFoG networks. The Optopus platform is a highly flexible and high density platform for all kinds of analog optical networks. The system is used in any network such as HFC, RF over Glass or RF Overlay in FTTX applications. | FALSE | LX 15 S 120x.png | LX 15 S 120x.pdf
LX 16 S 10xx | WISI | Optopus | optical-transmitter | The LX 16 is part of the Optopus product portfolio. LX 16 is a cooled direct modulated DWDM upstream transmitter. The Optopus platform is a highly flexible and high density platform for all kinds of analog optical networks. The system is used in any network such as HFC, RF over Glass or RF Overlay in FTTX applications. | FALSE | LX 16 S 10xx.png | LX 16 S 10xx.pdf
LX 18 S 1xxx | WISI | Optopus | optical-transmitter | The LX 18 is part of the Optopus product portfolio. LX 18 is a direct modulated fullband dual transmitter with 1550 nm (DWDM). The Optopus platform is a highly flexible and high density platform for all kinds of analog optical networks. The system is used in any network such as HFC, RF over Glass or RF Overlay in FTTX applications. | FALSE | LX 18 S 1xxx.png | LX 18 S 1xxx.pdf | No png
LX 21 S 0100 | WISI | Optopus | optical-receivers | The LX 21 is part of the Optopus product portfolio. LX 21 is an optical receiver for downstream applications with a wide input range. The Optopus is a highly flexible and high density platform for all kinds of analog optical networks. The system is used in any network such as HFC, RF over Glass or RF Overlay in FTTX applications. | FALSE | LX 21 S 0100.png | LX 21 S 0100.pdf
LX 22 S 0400 | WISI | Optopus | optical-receivers | The LX 22 is part of the Optopus product portfolio. LX 22 is a quattro upstream receiver for use in HFC networks. The Optopus platform is a highly flexible and high-density platform for all types of analog optical networks. The system is used in any network such as HFC, RF over Glass or RF Overlay in FTTX applications. | FALSE | LX 22 S 0400.png | LX 22 S 0400.pdf
LX 23 L 0431 | WISI | Optopus | optical-receivers | The LX 23 is part of the Optopus product portfolio. LX 23 is a quattro upstream receiver for use in RFoG networks. The Optopus platform is a highly flexible and high density platform for all kinds of analog optical networks. The system is used in any network such as HFC, RF over Glass or RF Overlay in FTTX applications. | FALSE | LX 23 L 0431.png | LX 23 L 0431.pdf
LX 22 H 0400 | WISI | Optopus | optical-receivers | The LX 22 is part of the Optopus product portfolio. LX 22 is a quattro upstream receiver for use in HFC networks. The Optopus platform is a highly flexible and high-density platform for all types of analog optical networks. The system is used in any network such as HFC, RF over Glass or RF Overlay in FTTX applications. | FALSE | LX 22 H 0400.png | LX 22 H 0400.pdf
LX 30 S 1402 | WISI | Optopus | optical-amplifiers | The LX 30 is part of the Optopus product portfolio. LX 30 is an optical amplifier based on EDFA technology for use in FTTx and HFC networks. The Optopus platform is a highly flexible and high density platform for all kinds of analog optical networks. The system is used in any network such as HFC, RF over Glass or RF Overlay in FTTX applications. | FALSE | LX 30 S 1402.png | LX 30 S 1402.pdf
LX 30 S 1704 | WISI | Optopus | optical-amplifiers | The LX 30 is part of the Optopus product portfolio. LX 30 is an optical amplifier based on EDFA technology for use in FTTx and HFC networks. The Optopus platform is a highly flexible and high density platform for all kinds of analog optical networks. The system is used in any network such as HFC, RF over Glass or RF Overlay in FTTX applications. | FALSE | LX 30 S 1704.png | LX 30 S 1704.pdf
LX 30 S 2102 | WISI | Optopus | optical-amplifiers | The LX 30 is part of the Optopus product portfolio. LX 30 is an optical amplifier based on EDFA technology for use in FTTx and HFC networks. The Optopus platform is a highly flexible and high density platform for all kinds of analog optical networks. The system is used in any network such as HFC, RF over Glass or RF Overlay in FTTX applications. | FALSE | LX 30 S 2102.png | LX 30 S 2102.pdf
LX 32 L xxxx | WISI | Optopus | optical-amplifiers | Optical Booster Amplifier for use in HFC and FTTx networks. Available with an different number of outputs, different output power and different types of connectors. | FALSE | LX 32 L xxxx.jpg | LX 32 L xxxx.pdf
| WISI | Optopus |  |  | FALSE
| WISI | Optopus |  |  | FALSE
| WISI | Optopus |  |  | FALSE
| WISI |  |  |  | FALSE
| WISI |  |  |  | FALSE
| WISI |  |  |  | FALSE
| WISI |  |  |  | FALSE
| WISI |  |  |  | FALSE
| WISI |  |  |  | FALSE
| WISI |  |  |  | FALSE
| WISI |  |  |  | FALSE
| WISI |  |  |  | FALSE
| WISI |  |  |  | FALSE
| WISI |  |  |  | FALSE
| WISI |  |  |  | FALSE
| WISI |  |  |  | FALSE
| WISI |  |  |  | FALSE
| WISI |  |  |  | FALSE
| WISI |  |  |  | FALSE
| WISI |  |  |  | FALSE
| WISI |  |  |  | FALSE
| WISI |  |  |  | FALSE
| WISI |  |  |  | FALSE
| WISI |  |  |  | FALSE
| WISI |  |  |  | FALSE
| WISI |  |  |  | FALSE
FALSE
FALSE
FALSE
FALSE
FALSE
FALSE
FALSE
FALSE
FALSE
FALSE
FALSE
FALSE
FALSE
FALSE
FALSE
FALSE
FALSE
FALSE
FALSE
FALSE
FALSE
FALSE
FALSE
FALSE
FALSE
FALSE
FALSE
FALSE
FALSE
FALSE
FALSE
FALSE
FALSE
FALSE
FALSE
FALSE
FALSE
FALSE
FALSE
FALSE
FALSE
FALSE
FALSE
FALSE
FALSE
FALSE
FALSE
FALSE
FALSE
FALSE
FALSE
FALSE
FALSE
FALSE
FALSE
FALSE
FALSE
FALSE
FALSE
FALSE
FALSE
FALSE
FALSE
FALSE
FALSE
FALSE
FALSE
FALSE
FALSE
FALSE
FALSE
FALSE
FALSE
FALSE
FALSE
FALSE
FALSE
FALSE
FALSE
FALSE
FALSE
FALSE

## At-a-glance
ProductName | Bullets
Falcon | Transmodulation of 6/12 input channels to 16 DVB-C/T output channels or 256 SPTS Streams
Falcon | Choice of models with DVB-S/S2 and/or DVB-T/T2/C input tuner
Falcon | Integrated switching matrix and DiSEqC 1.0 control
Falcon | Multiplexing at the input (upstream of the CI) and the output
Falcon | Up to 8 CI interfaces
Falcon | Models without CI interfaces also available
Falcon | LCN/NIT table processing
Falcon | Hotel mode with PID remapping
Falcon | Channel list over SAP or as M3U data for the streamer models
Falcon | Two USB ports for media players
Falcon | Straightforward, intuitive programming via a web browser
Falcon | DHCP server functionality
Falcon | Test output socket (-20 dB) for interruption-free measurements
Falcon | Built-in high-efficiency switching power supply unit
GT 01 W 0230 | Fully redundant concept (1+1, n+1)
GT 01 W 0230 | Scrambling and remultiplexing
GT 01 W 0230 | Small footprint in 1RU chassis
GT 01 W 0230 | Carrier grade chassis with optional redundant power supplies
GT 01 W 0230 | Combine GT modules for your application
GT 01 W 0230 | Hot swappable fan tray
GT 01 W 0230 | Modular architecture
GT 01 W 0230 | Embedded switch
GT10 0230 | Combine GT modules for your application
GT10 0230 | Embedded 10 Gbps interfaces (2x RJ45, 2x SFP+)
GT10 0230 | Scrambling, descrambling and DRM for content protection
GT10 0230 | High density IPTV-Gateway with 96 transponders in 1 RU
GT10 0230 | EdgeQAM headend with up to 288 QAMs in 1 RU
GT10 0230 | Carrier grade chassis with optional redundant power supplies
GT10 0230 | Module redundancy and IP input redundancy
GT10 0230 | Hot swappable fan tray
GT10 0230 | Small footprint in 1RU chassis
Tangram GT35 | HD/SD MPEG-4 (AVC, H.264) and HD/SD MPEG-2 video encoding
Tangram GT35 | Up to 4 HDMI inputs per module
Tangram GT35 | Professional multiplexer integrated
Tangram GT35 | SPTS and MPTS streaming (CBR or VBR)
Tangram GT35 | Supports PSI/SI processing
Tangram GT35 | Integrated into the TANGRAM
Tangram GT35 | System management
Tangram GT35 | Control and management via web-UI
Tangram GT36 | HD/SD MPEG-4 (AVC, H.264) and HD/SD MPEG-2 video encoding
Tangram GT36 | Up to 4 HD/SD-SDI or A/V analog inputs per module
Tangram GT36 | Professional multiplexer integrated
Tangram GT36 | SPTS and MPTS streaming (CBR or VBR)
Tangram GT36 | Supports PSI/SI processing
Tangram GT36 | Integrated into the TANGRAM System management
Tangram GT36 | Control and management via web-UI
GT 55 W 0230 | Hot pluggable
GT 55 W 0230 | Load sharing with redundant PSU
GT 55 W 0230 | Information readable: type, serial number, hardware ID, software ID, max. output power, threshold of max. current, voltage and temperature
GT 55 W 0230 | Measure values: output voltage internal, output voltage external, output current, temperature
LX 50 0048 | Tool less hot-swap modules, power supply units and fans
LX 50 0048 | Mechanical backplate for optical and electrical connectors enables module exchange without recabeling.
LX 50 0048 | Local and remote management
LX 50 0048 | Fully redundant power supply concept
LX 50 0230 | Tool less hot-swap modules, power supply units and fans
LX 50 0230 | Mechanical backplate for optical and electrical connectors enables module exchange without recabeling.
LX 50 0230 | Local and remote management
LX 50 0230 | Fully redundant power supply concept
LX 52 | Tool less hot-swap modules, power supply units and fans
LX 52 | Fully redundant power supply concept
LX 52 | Local and remote management
LX 11 S 200X | Adjustable OMI, Slope, NC-Input
LX 11 S 200X | Automatic level control (ALC)
LX 11 S 200X | Fullband transmitter 15...1218 MHz, Docsis 3.1 Ready
LX 11 S 200X | High RF Input Isolation
LX 11 S 200X | OMI Control Testport
LX 11 S 200X | SBS suppression
LX 12 S XX00 | Dual optical HFC transmitter for use in WISI Chassis LX 50
LX 12 S XX00 | Adjustable OMI, Slope, NC-Input
LX 12 S XX00 | Automatic level control (ALC)
LX 12 S XX00 | Dual Fullband transmitter 15...1218 MHz, Docsis 3.1 Ready
LX 12 S XX00 | High RF Input Isolation
LX 12 S XX00 | OMI Control Testport
LX 12 S XX00 | SBS suppression
LX 13 S 0334 | CWDM Up Stream Transmitter
LX 13 S 0334 | High Density Dual CWDM-Transmitter
LX 13 S 0334 | Two CWDM transmitter in one module
LX 13 S 0334 | Highest performance with dual-stage isolator
LX 13 S 0334 | Adjustable OMI
LX 15 S 120x | Hot pluggable
LX 15 S 120x | Adjustable OMI
LX 15 S 120x | SBS suppression
LX 15 S 120x | Electronic predistortion
LX 16 S 10xx | Temperature stabilized DFB laser
LX 16 S 10xx | SBS suppression
LX 16 S 10xx | Adjustable OMI
LX 16 S 10xx | Hot Plug In/Out
LX 16 S 10xx | Optical DWDM transmitter for use in WISI Chassis LX 50
LX 16 S 10xx | Upstream transmitter 5...500 MHz
LX 18 S 1xxx | High Density Dual Transmitter
LX 18 S 1xxx | Adjustable OMI, Slope, NC-Input
LX 18 S 1xxx | Automatic level control (ALC)
LX 18 S 1xxx | Dual Fullband transmitter 15...1218 MHz, Docsis 3.1 Ready
LX 18 S 1xxx | High RF Input Isolation
LX 18 S 1xxx | OMI Control Testport
LX 18 S 1xxx | SBS-Suppression
LX 18 S 1xxx | Dispersion compensation
LX 21 S 0100 | Optical receiver for use in WISI Chassis LX50
LX 21 S 0100 | Automatic level control (ALC)
LX 21 S 0100 | Hot Plug In/Out
LX 21 S 0100 | Automatic Level Control (optical ALC) for constant RF-output level
LX 22 S 0400 | Optical quattro upstream receiver for use in WISI Chassis LX50
LX 22 S 0400 | 4 independent upstream channels per unit or ne combined output
LX 22 S 0400 | 4 RF output ports at rear
LX 22 S 0400 | Optical automatic level control (ALC) for constant RF-Level
LX 22 S 0400 | Redundancy switching option with LX71
LX 23 L 0431 | Optical quattro upstream receiver for use in WISI Chassis LX 50
LX 23 L 0431 | 4 independent upstream channels per unit or one combined output
LX 23 L 0431 | 4 RF output ports at rear
LX 23 L 0431 | Integrated RFoG-Filter (1310 nm)
LX 23 L 0431 | IDS noise suppression (Squelch)
LX 22 H 0400 | Optical quattro ultra low noise upstream receiver for use in WISI Chassis LX50
LX 22 H 0400 | 4 independent upstream channels per unit or ne combined output
LX 22 H 0400 | 4 RF output ports at rear
LX 22 H 0400 | Optical automatic level control (ALC) for constant RF-Level
LX 22 H 0400 | Redundancy switching option with LX71
LX 30 S 1402 | Optical amplifier for use in WISI Chassis LX 50
LX 30 S 1402 | Amplification of optical signals in the C-band
LX 30 S 1402 | Up to four output ports with adjustable output power
LX 30 S 1402 | Optical test port for the output signal
LX 30 S 1402 | Wide input power range enables application as booster- or inline-amplifier
LX 30 S 1402 | Low electrical power consumption
LX 30 S 1704 | Optical amplifier for use in WISI Chassis LX 50
LX 30 S 1704 | Amplification of optical signals in the C-band
LX 30 S 1704 | Up to four output ports with adjustable output power
LX 30 S 1704 | Optical test port for the output signal
LX 30 S 1704 | Wide input power range enables application as booster- or inline-amplifier
LX 30 S 1704 | Low electrical power consumption
LX 30 S 2102 | Optical amplifier for use in WISI Chassis LX 50
LX 30 S 2102 | Amplification of optical signals in the C-band
LX 30 S 2102 | Up to four output ports with adjustable output power
LX 30 S 2102 | Optical test port for the output signal
LX 30 S 2102 | Wide input power range enables application as booster- or inline-amplifier
LX 30 S 2102 | Low electrical power consumption
LX 32 L xxxx | APC and AGC regulation
LX 32 L xxxx | Integration in WISI Optopus system LX50
LX 32 L xxxx | Extensive management via SNMP and HTTP
LX 32 L xxxx | Closed module housing without fans
LX 32 L xxxx | Optical test port for the output signal on the front
LX 32 L xxxx | Low power consumption

## Specifications
ProductName | tabName | Label | Value
GT 01 W 0230 | Switch/Controller | Streaming ports | 4 pcs. (1 Gbps, 100 Mbps, 10 Mbps)
GT 01 W 0230 | Switch/Controller | Control ports | 1 pcs. (100 Mbps)
GT 01 W 0230 | Switch/Controller | Category | Layer 2+
GT 01 W 0230 | Switch/Controller | Multicast | IGMP V2 + V3
GT 01 W 0230 | Switch/Controller | Protocols | RTP, UDP, HTTP, IGMP, SNMPv2, SNMPv3
GT 01 W 0230 | Switch/Controller | Redundancy | N+1 module redundancy
GT 01 W 0230 | Connectors | Module slots | 6+1 pcs. 6 back sides, 1 front
GT 01 W 0230 | Connectors | RJ45 | 5 pcs. (without modules, purely chassis)
GT 01 W 0230 | Connectors | Power supply | 1 pcs. GT 55 E 0230
GT 01 W 0230 | Connectors | Optional redundant power supply | 1 pcs. GT 55 E 0230
GT 01 W 0230 | General data | Power consumption max. | ≤ 40 W (Chassis GT 11; fan unit without modules)
GT 01 W 0230 | General data | Operating voltage AC | 230 V (50/60 Hz)
GT 01 W 0230 | General data | Operating temperature range | -5°C...+45°C, 23°F...113°F, (ETSI EN 300 019-1-3 Class 3.1)
GT 01 W 0230 | General data | Max. humidity, non condensing | 0.95
GT 01 W 0230 | General data | Electro Magnetic Compatibility (EMC) | EN 50083-2, FCC CFR 47 Part 15 (Class A)
GT 01 W 0230 | General data | Safety compliance | CE
GT 01 W 0230 | General data | Hardware revision | 1010100
GT 01 W 0230 | General data | Software version | 3.5
GT10 0230 | Switch/Controller | Streaming ports SFP+ | 2 pcs. (10 Gbps, 1 Gbps)
GT10 0230 | Switch/Controller | Streaming ports RJ45 | 2 pcs. (10/1 Gbps, 100/10 Mbps)
GT10 0230 | Switch/Controller | Control ports | 1 pcs. (1 Gbps, 100/10 Mbps)
GT10 0230 | Switch/Controller | IP-Standard | IPv4
GT10 0230 | Switch/Controller | Protocols | RTP, UDP, HTTP, HTTPS, SRT, MPEG-DASH
GT10 0230 | Switch/Controller | SNMP | SNMP versions 2c, and 3 with support for traps
GT10 0230 | Switch/Controller | Management | WebUI, SNMP, REST-API
GT10 0230 | Switch/Controller |  | N+1 Redundancy
GT10 0230 | Switch/Controller | Port grouping | No
GT10 0230 | Switch/Controller | VLAN | Yes. Supported VLAN range from VLAN ID 1 to 4095. ID 1 and 16 reserverd for internal usage.
GT10 0230 | Switch/Controller |  | Yes. Data traffic monitor per port receiving and transmitting in kbit/s
GT10 0230 | Switch/Controller | IGMP Snooping | No
GT10 0230 | Switch/Controller | Monitoring | SNMP, Syslog, REST-API
GT10 0230 | Connectors | Module slots | 6 pcs. rear panel
GT10 0230 | Connectors | Connectivity | RJ45: 3 pcs.; SFP+: 2 pcs.
GT10 0230 | Connectors | Power supply | 1 pcs. GT 55 E 0230
GT10 0230 | Connectors | Optional redundant power supply | 1 pcs. GT 55 E 0230
GT10 0230 | General data | Power consumption max. | ≤ 278 W (fully loaded with 6x GT2000)
GT10 0230 | General data | Operating voltage AC | 230 V (50/60 Hz)
GT10 0230 | General data | Operating temperature range | -5°C...+45°C, 23°F...113°F, (ETSI EN 300 019-1-3 Class 3.1)
GT10 0230 | General data | Max. humidity, non condensing | 0.95
GT10 0230 | General data | Electro Magnetic Compatibility (EMC) | CE
GT10 0230 | General data | Safety compliance | CE
GT10 0230 | General data | Signalling | Singlecolor LEDs (blue)
GT10 0230 | General data | Operation Mode | -
GT 55 W 0230 | Connectors | Cold-device plug, IEC 60320-C14 | 1 pcs.
GT 55 W 0230 | Connectors | DC-connetors | 0 pcs.
GT 55 W 0230 | General data | Primary voltage | 180...265 V AC
GT 55 W 0230 | General data | Frequency range | 47...63 Hz
GT 55 W 0230 | General data | Secondary voltage | 12 V DC
GT 55 W 0230 | General data | Power consumption | 220 W
GT 55 W 0230 | General data | Efficiency | ≥90 %
GT 55 W 0230 | General data | Protection class | IP30
GT 55 W 0230 | General data | Max. humidty (non-condensing) | 0.95
GT 55 W 0230 | General data | Operating temperature range | -5°C...+45°C, 23°F...113°F, (ETSI EN 300 019-1-3 Class 3.1)
GT 55 W 0230 | General data | Electro Magnetic Compatibility (EMC) | EN 50083-2
GT 55 W 0230 | General data | Safety compliance | CE